## User Inputs
CIM Architectural Estimator Basic — User Inputs
Edit only the yellow cells below. All other sheets compute automatically from these values.
Array & System Configuration
Parameter | Value | Unit | Notes
Array Size — Rows | 32 | rows
Array Size — Cols | 32 | cols
Number of CIM Arrays / Macros | 128 | arrays
ADC Resolution | 8 | bits
Weight Precision | 4 | bits
Activation Precision | 8 | bits
Clock Frequency | 500 | MHz
Workload — Matrix Dimensions (M x K) . (K x N)
Parameter | Value | Unit | Notes
Matrix Dimension M (rows of activation matrix) | 196 | tokens
Matrix Dimension K (rows of weight matrix) | 3200 | elements
Matrix Dimension N (cols of weight matrix) | 160 | elements
Memory Configuration
Parameter | Value | Unit | Notes
PSUM Memory Size (available capacity) | 64 | KB
Note on B6: e.g. 32 for a 32x32 array. Maps to the contraction (K) dimension per tile.
Note on B7: e.g. 32 for a 32x32 array. Maps to the output (N) dimension per tile.
Note on B8: Total independently-operable CIM array instances in the accelerator.
Note on B9: Bits per ADC conversion (per column readout). Used only for reference; does not affect cycle/latency estimates in this first-order model.
Note on B10: Bit-width of stored weights (e.g. INT4).
Note on B11: Bit-width of input activations fed into the array.
Note on B12: Macro-level operating clock frequency.
Note on B16: Number of input tokens / spatial positions streamed through the array.
Note on B17: Shared inner dimension between activations (MxK) and weights (KxN).
Note on B18: Output feature dimension.
Note on B22: Available on-chip partial-sum accumulator memory capacity.

## Derived Hardware Parameters
Derived Hardware Parameters
All cells below are computed with formulas from 'User Inputs'. No manual edits needed.
Processing Elements & ADCs
Metric | Value | Unit | Formula / Notes
PEs per Array | 1024 | PEs
Total Number of PEs | 131072 | PEs
Number of ADCs per Array | 32 | ADCs
Total Number of ADCs | 4096 | ADCs
Note on A6: Array Rows x Array Cols. Assumption: one PE stores one weight (a 32x32 array = 1024 PEs).
Note on A8: Assumption: one ADC per column of the array.

## Workload Mapping
Workload Mapping
Maps the (M x K) . (K x N) matrix multiplication onto the array grid. Arrays execute tiles in parallel; batches only occur if there are more tiles than arrays.
Tiling
Metric | Value | Unit | Formula / Notes
Tiles along K (contraction dim) | 100 | tiles
Tiles along N (output dim) | 5 | tiles
Total Number of Tiles | 500 | tiles
Number of Arrays Available | 128 | arrays
Number of Batches Required | 4 | batches
Average Arrays Used per Batch | 125 | arrays
Compute Volume
Metric | Value | Unit | Formula / Notes
Total MAC Operations | 100352000 | MACs
Note on A6: K is tiled by the array's row dimension (weight-stationary: K maps to array rows).
Note on A7: N is tiled by the array's column dimension.
Note on A8: Total (K,N) tile pairs needed to cover the full weight matrix. Each tile = one array's worth of weights.
Note on A10: Batches = CEILING(Total Tiles / Number of Arrays). A batch is one round of computation, used only when there are more tiles than available arrays.
Note on A11: Total Tiles / Batches — how many arrays are kept busy on average across all batches (the last batch may use fewer than the full array count).
Note on A15: M x K x N — one MAC per output element per contraction step.

## Performance Estimation
Performance Estimation
First-order estimate only. One clock cycle streams one row of M through a tile; no pipeline fill/drain, ADC settling, or timing overlap is modeled.
Cycle Estimation
Metric | Value | Unit | Formula / Notes
Cycles per Batch | 196 | cycles
Total Estimated Execution Cycles | 784 | cycles
Latency & Throughput
Metric | Value | Unit | Formula / Notes
Estimated Latency | 1.568e-06 | s
Estimated Latency | 0.001568 | ms
Estimated Throughput | 64000000000000 | MACs/s
Estimated Throughput | 128000000000000 | Ops/s
Estimated Throughput | 128 | TOPS
Array Utilization
Metric | Value | Unit | Formula / Notes
Array Utilization | 97.66% | %
PSUM Memory
Metric | Value | Unit | Formula / Notes
Estimated PSUM Accumulator Width | 17 | bits
Required PSUM Storage | 65.0781 | KB
Available PSUM Storage | 64 | KB
Status | Overflow
Note on A6: First-order assumption: one activation row (of M) is streamed and processed per clock cycle, in parallel across all arrays in the batch.
Note on A7: Batches x Cycles per Batch. Batches run sequentially; tiles within a batch run in parallel across arrays.
Note on A11: Total Cycles / Clock Frequency.
Note on A13: Total MACs / total latency.
Note on A14: Assumption: 1 MAC = 2 operations (1 multiply + 1 add).
Note on A19: Arrays Used / Total Arrays (averaged across batches).
Note on A23: Assumption: accumulator width = weight bits + activation bits + log2(array rows), to bound worst-case growth from summing K partial products within one tile.
Note on A24: M x N output elements x accumulator width, converted to KB. Assumes the full output tile's accumulators are resident before write-back.
Note on A26: Fits if Required PSUM Storage <= Available PSUM Storage, otherwise Overflow.

## Summary Dashboard
Summary Dashboard — CIM First-Order Estimate
Live links to the calculation sheets. Architecture-level estimate only — see the Assumptions sheet.
Hardware
Array Size | Number of Arrays | Total PEs | Total ADCs
32 x 32 | 128 | 131072 | 4096
| arrays | PEs | ADCs
Workload
Matrix Size (M x K x N) | Total Tiles | Total Batches
196 x 3200 x 160 | 500 | 4
| tiles | batches
Performance
Estimated Cycles | Latency | Throughput
784 | 0.001568 | 128
cycles | ms | TOPS
Memory
Required PSUM | Available PSUM | Status
65.0781 | 64 | ❌ Overflow
KB | KB
Utilization
Array Utilization
97.66%
Note: this is a first-order architectural estimator (fit, tiles, batches, array utilization, approximate cycles/latency/throughput, PSUM fit check). It does not model pipeline timing, ADC settling, analog non-idealities, routing delays, or RTL-level behavior. See the Assumptions sheet.

## Assumptions
Assumptions
This workbook is a first-order architecture-level estimator only. It exists to sanity-check whether a workload fits an architecture before building the detailed cim_sim Python simulator.
# | Assumption
1 | One ADC is assigned per column of a CIM array (ADCs per array = Array Cols).
2 | One PE stores one weight; a 32x32 array therefore contains 1024 PEs (PEs per array = Array Rows x Array Cols).
3 | The (M x K) . (K x N) matrix multiplication is partitioned into tiles sized to the array. ile is one piece of the matrix multiplication that fits into one 32×32 CIM array. A batch is the number of tiles that can be put in the cim arrays parallelly. Eg How many tiles can my 16 arrays handle at once?
4 | Total tiles required = CEILING(K / Array Rows) x CEILING(N / Array Cols).
6 | Batches occur only when the number of tiles exceeds the number of available arrays: Batches = CEILING(Total Tiles / Number of Arrays). One batch = one round of computation.
8 | Total Estimated Execution Cycles = Batches x Cycles per Batch (batches run sequentially; tiles within a batch run in parallel across arrays).
9 | Estimated Latency = Total Cycles / Clock Frequency.
10 | 1 MAC (multiply-accumulate) is counted as 2 operations (1 multiply + 1 add) when converting MACs/s to Ops/s and TOPS.
11 | Array Utilization = Arrays Used / Total Arrays, averaged across all batches (Total Tiles / Batches / Total Arrays).
12 | Estimated PSUM accumulator width = Weight Precision + Activation Precision + log2(Array Rows), rounded up — a simple bound on bit growth from summing partial products.
13 | Required PSUM Storage = M x N x (PSUM accumulator width in bits) / 8 / 1024 — enough KB to hold the full M x N output tile's accumulators before write-back.
18 | Weight-write time for the CIM cells (e.g. for dynamic weights) is not included in this estimate.